## Sheet1
Manufacturer	Model	Price: Digi-key (USD)	Price: Direct (USD)	CMRR (DB, 60Hz)	I Bias (pA)	Differential Input Impedance (Mohm)	I Supply (mA)	Voltage Noise (μV p-p)	Input Noise Voltage (nV/√Hz)	Output Noise Voltage (nV/√Hz)	Bandwidth	Power Supply Min (+/- V)	Package	Notes			Instrumentation Amplifiers By Category
Analog Devices	AD8221AR	$4.88	$2.58	100	1500.0	100000.0	1.00	0.25	8 (1kHz)	75	100e3 @ G=100	2.3	8 Id SOIC
	AD8221BR	$9.70	$4.11	110	400.0	100000.0	1.00	0.25	8 (1kHz)	75	100e3 @ G=100	2.3	8 Id SOIC				General Purpose	Zero Drift	Military Grade	Low Power	High Speed PGA
	AD8220A	-	$2.32	84	25.0	1e10 / 5pf	0.75	0.8	14	90		2.25	8-pin MSOP				AD8220	AD8231	AD620	AD627	AD8250
	AD8220B	$8.62	$3.53	90	15.0	1e10 / 5pf	0.75	0.8	14	90		2.25	8-pin MSOP				AD8221	AD8290	AD621	AD623	AD8251
	AD8293G160	$2.48	$1.18	140	400.0	50 / 1pf	1.30	0.7		35		1.8	8 Id SOT-23				AD8222	AD8293	AD524	AD8223	AD8253
	AD8293G80	$2.48	$1.18	140	400.0	50 / 1pf	1.30	0.7		35		1.8	8 Id SOT-23				AD8224	AD8553	AD526	AD8226
	AD8553	$3.65	$1.32	120	400.0	50.0	1.30	0.7	30	30-150	1e3 all gain	1.8					AD8228	AD8556	AD624	AD8227
	AD8227A (Single/ Dual)	$3.69	$1.38	105	27000.0	800.0	0.43	0.5	2.50E+001	3.15E-001	50e3 @ G=100	1.5	8 MSOP				AD8295	AD8557
	AD8227B (Single/ Dual)	$5.46	$2.29	110	27000.0	800.0	0.43	0.5	2.50E+001	3.15E-001	50e3 @ G=100	1.5	8 MSOP
	AD8226	$2.42	$1.40	100	20000.0	800.0	0.35	0.5	22	120	20e3 @ G=100
	AD623	$3.89	$1.46	100	17000.0	2000.0	0.38	2	33		10e3 @ G=100	6	8 MSOP
	AD627	$6.04			3000.0			1	38
	AD8231	$3.85	$1.71	110	500.0		4.00	0.7					LFCSP 16
	AD8212		$1.10	100	200000.0		0.72
	AD8236	$2.79	$0.99	60	1.0	100000.0	0.04	4	76		800 @ G=100	2.75	8 MSOP

Intersil	EL8170	$3.24	$1.20	114	3000.0	?	0.11 (enabled), 0.005 (disabled)	3.5	58		200e3 @ G=100	2.4	SO-8
	EL8171		$0.84	85	10.0		0.10	14	220			2.4	8 Id SOIC
	EL8172		$1.14	100	10.0		0.10	10	80			2.4	8 Id SOIC
	EL8173		$0.84	90	3000.0	?	0.11	3.6	220		200e3 @ G=100	2.4	SO-8
	ISL23270
	ISL28273
	ISL28470				500.0	3.0					240e3 @ G=100			3Mohm input resistance

Linear Technology
	LT1097CN8	$3.50	$2.05	130	250000.0		0.56	0.5	16				8 PDIP
	LT1168CS8	$3.99	$4.35	140	80.0		0.53	0.28	15	220		2.3	8 SO
	LT1167CS8	$3.30	$3.70	140	80.0		1.30	0.28	12	90		2.3	8 SO

Texas Instruments
	INA333AIDGKT	$4.50	$2.00	115	200.0		0.08	1	50			1.8	8 MSOP	Comes in package of 250	On Digi-key its 2.66/250
	INA118U/2K5	$9.22	4.80/1Ku	100	10000.0		0.39	0.28	11			1.35	8 SO
	INA331	$1.66	$1.25	114	10.0	1e7 / 3pf	0.50	7	280		2e6 @ G=25	2.7	8 MSOP	Package of 250
	INA2331		$1.80	90	10		0.49	7	280			2.7	14 TSSOP
	INA332			73	0.5	1e7 / 3pf		7	280		100e3 @ all gain
	INA114 P	$8.34	$4.80	110	2000.0		3.00	0.4	15			2.25	8 PDIP
	INA116UA	$8.40	$4.20	94	0.1	Inf / 0.2pf	1.40	2	28		70e3 @ G=100	4.5	16 SOIC
	INA322	$2.36	$1.39	73	10.0		0.04	20	500			2	8 MSOP
	INA128	$8.55	$3.05	120	5.00E+003		0.70		8				8 SOIC
	INA129	$5.96	$4.50	120	5.00E+003		0.70		8				8 SOIC
	INA321 E		$1.50	90	10		0.06	20	500			2.7		Typical impedance current is .5 pA
	INA121U		$3.90	106	50		0.53	1	30			2.25	8 Id SOIC
	INA326	$4.05	$2.50	114	2000.0		3.40	4	120			2.7	8 MSOP
	INA110		$4.80	106	20		4.5	1	13			6

Ima